## Price Calculator
Casting weight | 13
Cavity Nr. | 3
Scrap ratio | 0.065
Total core weight per casting | 6
Yield | 0.6
Grinding time | 2.8
Filter | 1
EXO Feeder | 0
C | 0.034
Si | 0.0205
Mn | 0.0065
P | 0.001
S | 0.001
Cr | 0.002
Cu | 0.0025
Mg (Before fade) | 0
Length | 850
Width | 680
Tickness | 600
Number of moulds per hour | 70
Energy Cost | 0.17
Monthly Salary | 1850
Profit margin | 0.07
Annual Amortization | 2100000
General cost | 0.12
Estimated EXW Price | 2.251
Casting Information | Data
Part Name | Housing
PN - Casting | 123456
PN - Machined | 6789
Custoemr | DANA
Machined Weight | 10
Casting Weight | 13
Machined Yield | 76.92%
Cavity Nr. | 3
Gross/Net in Mould | 1.7
Gross Weigh in Mould | 65
Scrap Ratio | 6.5%
Material Grade | GG 20
Annual Quantity | 20000
Annual Quantity to be produced | 21390.3743
Project Lifecycle | 5
Total Quantity for Project | 100000
Total Produced Quantity for Project | 106951.8717
Melt Need | 463.4581
Melt Capacity | 30000
Nr. Cores | 1
Total core weight per casting | 6
Base Material
Target melt weight | 4
Cost of base materials in the melt batch | 2044.3446
[5 empty] | Target Chemical Composition | C | Si | Mn | P | S | Cr | Cu | Mo | Ni | Str | Ba | Mg | CaC2
[5 empty] | Target content | 3.4% | 2.05% | 0.65% | 0.1% | 0.1% | 0.2% | 0.25% |  |  |  |  | 0%
Lower limit
Upper limit
[5 empty] | Chemical composition control / Furnace chemistry | 3.412% | 2.057% | 0.6523% | 0.1004% | 0.1004% | 0.2007% | 0.2509% | 0% | 0% | 0% | 0% | 0% | 0%
Material Inputs | Mase uloška | Cijene | Udio | Odgor | Udio prije odgora | C | Si | Mn | P | S | Cr | Cu | Mo | Ni | Str | Ba | Mg | CaC2
Steel Scrap | 1402.8811 | 0.43 | 35% | 3% | 36.08% | C: 0.25%; Si: 0.5%; Mn: 0.5%; P: 0.02%; S: 0.02%; Cr: 0.15%
Return Material | 1586.9326 | 0.5 | 40% | 2% | 40.82% | C: 3.4%; Si: 2.1%; Mn: 0.65%; P: 0.025%; S: 0.045%; Cr: 0.09%
Steel Scrap - type 1 | 0 | 0.43 | 0% | 1.5% | 0% | C: 0.08%; Si: 0.3%; Mn: 0.3%; P: 0.014%; S: 0.019%; Cr: 0.014%
Steel Scrap - type 2 | 0 |  |  |  | 0%
Briquets | 797.5354 | 0.43 | 20% | 2.5% | 20.51% | C: 3.38%; Si: 2.1%; Mn: 0.5%; P: 0.045%; S: 0.03%; Cr: 0.16%
Low Mn - Iron | 196.3629 | 0.422 | 5% | 1% | 5.051% | C: 4.25%; Si: 0.015%; Mn: 0.015%; P: 0.023%; S: 0.006%; Cr: 0.15%
Y1 | 0 |  |  |  | 0%
Y2 | 0 |  |  |  | 0%
Y3 | 0 |  |  |  | 0%
Y4 | 0 |  |  |  | 0%
Total | 3983.712 |  | 100% | 2.4% | 102.5% | 2.336% | 1.436% | 0.5357% | 0.02715% | 0.0313% | 0.128% | 0% | 0% | 0% | 0% | 0% | 0% | 0%
[5 empty] | Element | C | Si | Mn | P | S | Cr | Cu | Mo | Ni | Str | Ba | Mg | CaC2 | Suma
[5 empty] | Achieved mass in input | 93.0595 | 57.1961 | 21.3427 | 1.0816 | 1.2469 | 5.0992 | 0 | 0 | 0 | 0 | 0 | 0 | 0 | 179.026
[5 empty] | Required mass in input | 139.2547 | 83.9624 | 26.6222 | 4.0957 | 4.0957 | 8.1915 | 10.2393 | 0 | 0 | 0 | 0 | 0 | 0 | 276.4616
[5 empty] | Alloying required | 46.1952 | 26.7663 | 5.2795 | 3.0141 | 2.8488 | 3.0923 | 10.2393 | 0 | 0 | 0 | 0 | 0 | 0 | 97.4356
[5 empty] | Net addition | 46.1952 | 26.7663 | 5.2795 | 3.0141 | 2.8488 | 3.0923 | 10.2393 | 0 | 0 | 0 | 0 | 0 | 0 | 97.4356
[5 empty] | Alloy | C | Fe Si | Fe Mn | P | S | Fe Cr | Cu | Fe Mo | Ni | Inoc.Str | In.Ba | FeSiMg | CaC2 | Suma
[5 empty] | Purity | 90% | 75% | 99% | 95% | 95% | 95% | 100% | 95% | 100% | 90% | 90% | 85% | 90%
[5 empty] | Mass | 51.328 | 35.6883 | 5.3328 | 3.1728 | 2.9988 | 3.2551 | 10.2393 | 0 | 0 | 0 | 0 | 0 | 0 | 112.0151
[5 empty] | Price | 0.987 | 1.39 | 1.367 | 1 | 1 | 1.566 | 10.06 | 20.38 | 15.5 | 2.8 | 2.8 | 3.85 | 1.2
Auxiliary Materials
AUXILIARY MATERIAL | Mjesto troška | Postojanost | Trošak | Status 1/0 | Planske koičine | C: Udio u proizvodnji; Si: Trošak2
Slag Collector (PE-FE) | Topionica | 5 | 4.5 | 1 | N/A | C: 1.545%; Si: 0.0225
Graphite Coating | Topionica | 0.2 | 1.5 | 1 | N/A | C: 1.545%; Si: 0.0003
Temperature Probes | Topionica | 3.5 | 2.08 | 1 | N/A | C: 1.545%; Si: 0.00728
Plugs for Casting Machine | Topionica | 0.005 | 127 | 1 | N/A | C: 1.545%; Si: 0.000635
Siphons for Casting Machine | Topionica | 0.005 | 41.3 | 1 | N/A | C: 1.545%; Si: 0.0002065
Lining of Casting Machine | Topionica | 4 | 30000 | 1 | 6666.6667 | C: 1.545%; Si: 0.0032086
Lining of Casting Ladle | Topionica | 10 | 1800 | 1 | 547.9452 | C: 1.545%; Si: 0.0023422
Lining of Melting Furnace | Topionica | 100 | 5200 | 1 | 18461.5385 | C: 100%; Si: 0.013
Graphite Electrode | Topionica |  |  | 0 | N/A | C: 1.545%; Si: 0
Total | [5 empty] | Si: 0.049472
Name | Podatak
Length | 850
Width | 680
Thickness | 600
Compaction factor | 1.38
Specific weight of sand in mold | 1450
Amount of sand in mold | 693.9468
Sand consumption | 231.3156
Number of molds per hour | 70
Pomoćni Materijal | Mjesto troška | Procenat osvježavanja / Frekvencija | Količina materijala | Cijena | Trošak | C: Trošak po kg
Povratni pjesak | Formanje | 98.78% | 228.4935 | 0.005 | 1.1425 | C: 0.087882
Suhi kvarcni pijesak | Formanje | 0.5% | 1.1566 | 0.068 | 0.078647 | C: 0.0060498
Bentonit-Bentoplast-30 | Formanje | 0.42% | 0.97153 | 0.15 | 0.14573 | C: 0.01121
Crnina-Inakol S | Formanje | 0.3% | 0.69395 | 0.415 | 0.28799 | C: 0.022153
Premaz modela-Ločilec MO | Formanje | 0.5 | 0.5 | 2.1 | 0.005 | C: 0.00038462
Filter-Sedeks 50x50x12,7/10 ppi | Formanje | 0 | 0 | 0.38 | 0 | C: 0
Filter-Sedeks 45x45x15/20 ppi | Formanje | 1 | 1 | 0.2 | 0.2 | C: 0.015385
Filter-Sedeks 40x40x15/20 ppi | Formanje | 0 | 0 | 0.12 | 0 | C: 0
Egzotermni napajalnik | Formanje | 0 | 0 | 2 | 0 | C: 0
Obloženi pijesk - PLASTIL 17A za jezgro | Formanje | 0 | 0 | 1.1 | 0 | C: 0
Cirkonski premaz M | Formanje |  |  |  | 0 | C: 0
Jedro | Formanje | 1 | 6 | 0.35 | 2.1 | C: 0.16154
Izopropil alkohol | Formanje |  |  |  | 0 | C: 0
Total |  |  |  |  | 3.9598 | C: 0.3046
AUXILIARY MATERIAL | Mjesto troška | Postojanost / Protok | Cijena | Trošak | Trošak po kg
Steel Shot GN 16 | Finalizacija | 1.5 | 0.867 | 0.016907 | 0.0013005
Internal / Repeated | Finalizacija | 0.3 | 0.87 | 0.003393 | 0.000261
Die Grinder - Rotary File | Finalizacija | 100 | 10 | 0.1 | 0.0076923
Grinding Discs for Finishing | Finalizacija | 100 | 10 | 0.1 | 0.0076923
Grinding Stone for Finishing | Finalizacija | 2500 | 650 | 0.26 | 0.02
Painting | Finalizacija | 0 | 2.75 | 0 | 0
Packaging | Finalizacija | 150 | 44 | 0.29333 | 0.022564
Total |  |  |  | 0.77363 | 0.05951
Stroj | Naziv
Koeficijent | 1
Trošak po KW | 0.17
Prosj troš. Direktn. Radnika | 1850
Kapacitet topionice | 6
Potrebe taline | 4.55
Ostvariv broj formi | 70
COST CENTER | Snaga | Broj Uposlenih | Vrijednost godišnje amortizacije | Taktno vrijeme | Troš Amortizacije | C: Tr. Am po kg; Si: Trošak el. Energije; Mn: Troš ee po kg; P: Trošak Uposlenih; S: Trošak up po kg
Preparation | 500 | 8 | 2100000 | 0.30429 | 1.6905 | C: 0.13004; Si: 0.43107; Mn: 0.033159; P: 0.45489; S: 0.034992
Melting Shop | 5000 | 2 | 0 | 0.04 | 0 | C: 0; Si: 0.42972; Mn: 0.033056; P: 0.014949; S: 0.00115
Molding | 250 | 5 | 0 | 0.26 | 0 | C: 0; Si: 0.18417; Mn: 0.014167; P: 0.24293; S: 0.018687
Sand Preparation | 50 | 1 | 0 | 0.26 | 0 | C: 0; Si: 0.036833; Mn: 0.0028333; P: 0.048586; S: 0.0037374
Casting | 0 | 1 | 0 | 0.26 | 0 | C: 0; Si: 0; Mn: 0; P: 0.048586; S: 0.0037374
Shot Blasting | 50 | 2 | 0 | 0.26 | 0 | C: 0; Si: 0.036833; Mn: 0.0028333; P: 0.097172; S: 0.0074747
Finishing | 10 | 3 | 0 | 0.93333 | 0 | C: 0; Si: 0.026444; Mn: 0.0020342; P: 0.52323; S: 0.040249
Packaging | 0 | 3 | 0 | 0.93333 | 0 | C: 0; Si: 0; Mn: 0; P: 0.52323; S: 0.040249
Other | 150 | 5 | 0 | 0.93333 | 0 | C: 0; Si: 0.39667; Mn: 0.030513; P: 0.87205; S: 0.067081
Facilities | 0 | 0 | 0 | 0.93333 | 0 | C: 0; Si: 0; Mn: 0; P: 0; S: 0
Total | 6010 | 30 | 2100000 | 5.1176 | 1.6905 | C: 0.13004; Si: 1.5417; Mn: 0.1186; P: 2.8256; S: 0.21736
Summary
Trošak | €/kg | €/kom | CD
Osnovni materijali | 0.90718 | 11.7933 | 39.07%
Pomoćni materijali | 0.45193 | 5.875 | 19.46%
Direktni materijal | 1.3591 | 17.6684 | 58.53%
Energija | 0.1186 | 1.5417 | 5.107%
Amortizacija | 0.13004 | 1.6905 | 5.6%
Dir. Uposleni | 0.21736 | 2.8256 | 9.361%
Direktni troškovi | 1.8251 | 23.7262 | 78.6%
Ostali troškovi | 0.27864 | 3.6223 | 12%
Ukupno troškovi | 2.1037 | 27.3485
Ponder EBIT DA- Amort | 9.4% | 9.4% | 14.4%
Profitna stopa | 0.21826 | 2.8374 | 9.4%
Finalna Cijena | 2.322 | 30.1859 | 100%
Profit Margin | 7%
Final Price | 2.251
Price List | Price
Steel Scrap | 0.43
Return Material | 0.5
Steel Scrap - type 1 | 0.43
Steel Scrap - type 2
Briquets | 0.43
Low Mn - Iron | 0.422
C | 0.987
Fe Si | 1.39
Fe Mn | 1.367
P | 1
S | 1
Fe Cr | 1.566
Cu | 10.06
Fe Mo | 20.38
Ni | 15.5
Inoc.Str | 2.8
In.Ba | 2.8
FeSiMg | 3.85
CaC2 | 1.2
Slag Collector (PE-FE) | 4.5
Graphite Coating | 1.5
Temperature Probes | 2.08
Plugs for Casting Machine | 127
Siphons for Casting Machine | 41.3
Lining of Casting Machine | 30000
Lining of Casting Ladle | 1800
Lining of Melting Furnace | 5200
Graphite Electrode
Povratni pjesak | 0.005
Suhi kvarcni pijesak | 0.068
Bentonit-Bentoplast-30 | 0.15
Crnina-Inakol S | 0.415
Premaz modela-Ločilec MO | 2.1
Filter-Sedeks 50x50x12,7/10 ppi | 0.38
Filter-Sedeks 45x45x15/20 ppi | 0.2
Filter-Sedeks 40x40x15/20 ppi | 0.12
Egzotermni napajalnik | 2
Obloženi pijesk - PLASTIL 17A za jezgro | 1.1
Cirkonski premaz M
Jedro | 0.35
Izopropil alkohol
Steel Shot GN 16 | 0.867
Internal / Repeated | 0.87
Die Grinder - Rotary File | 10
Grinding Discs for Finishing | 10
Grinding Stone for Finishing | 650
Painting | 2.75
Packaging | 44